## Pinmap
BGA | 1 | 2 | 3 | 4 | 5 | 6 | 7 | 8 | 9 | 10 | 11 | 12 | 13 | 14 | 15 | 16 | 17 | 18 | 19 | 20 | 21 | 22
A | A1 | A2 o_sck(0) | A3 o_DAC_SCLK(0) | A4 | A5 | A6 | A7 | A8 | A9 | A10 | A11 | A12 | A13 | A14 | A15 | A16 | A17 | A18 | A19 | A20 | A21 | A22
B | B1 | B2 o_cs_n(0) | B3 o_DAC_SYNC_n(0) | B4 o_DAC_DIN(0) | B5 | B6 | B7 | B8 | B9 | B10 | B11 | B12 | B13 | B14 | B15 | B16 | B17 | B18 | B19 | B20 | B21 | B22
C | C1 | C2 i_sdi(0) | C3 o_DAC_on_off(0) | C4 o_DAC_SCLK(1) | C5 | C6 | C7 | C8 | C9 | C10 | C11 | C12 | C13 | C14 | C15 | C16 | C17 | C18 | C19 | C20 | C21 | C22
D | D1 o_sck(1) | D2 o_cs_n(1) | D3 o_DAC_SYNC_n(1) | D4 | D5 | D6 i_reset | D7 | D8 | D9 | D10 | D11 | D12 | D13 | D14 | D15 | D16 | D17 | D18 | D19 | D20 | D21 | D22
E | E1 i_sdi(1) | E2 o_sck(2) | E3 o_DAC_DIN(1) | E4 | E5 | E6 | E7 | E8 | E9 | E10 | E11 | E12 | E13 | E14 | E15 | E16 | E17 | E18 | E19 | E20 | E21 | E22
F | F1 o_cs_n(2) | F2 i_sdi(2) | F3 o_DAC_on_off(1) | F4 o_DAC_SCLK(5) | F5 | F6 | F7 | F8 | F9 | F10 | F11 | F12 | F13 | F14 | F15 | F16 | F17 | F18 | F19 | F20 | F21 | F22
G | G1 o_sck(3) | G2 o_cs_n(3) | G3 o_DAC_SYNC_n(5) | G4 | G5 | G6 | G7 | G8 | G9 | G10 | G11 | G12 | G13 | G14 | G15 | G16 | G17 | G18 | G19 | G20 | G21 | G22
H | H1 i_sdi(3) | H2 | H3 o_DAC_DIN(5) | H4 | H5 | H6 | H7 | H8 | H9 | H10 | H11 | H12 | H13 | H14 | H15 | H16 | H17 | H18 | H19 | H20 | H21 | H22
J | J1 | J2 | J3 | J4 | J5 | J6 | J7 | J8 | J9 | J10 | J11 | J12 | J13 | J14 | J15 | J16 | J17 | J18 | J19 | J20 | J21 | J22
K | K1 | K2 | K3 o_DAC_SCLK(4) | K4 | K5 | K6 | K7 | K8 | K9 | K10 | K11 | K12 | K13 | K14 | K15 | K16 | K17 | K18 | K19 | K20 | K21 | K22
L | L1 | L2 | L3 o_DAC_SYNC_n(4) | L4 o_DAC_DIN(4) | L5 | L6 | L7 | L8 | L9 | L10 | L11 | L12 | L13 | L14 | L15 | L16 | L17 | L18 | L19 | L20 | L21 o_spectrum_sd_bit | L22 o_spectrum_sd_wr_en
M | M1 | M2 | M3 o_DAC_on_off(4) | M4 o_DAC_on_off(5) | M5 | M6 | M7 | M8 | M9 | M10 | M11 | M12 | M13 | M14 | M15 | M16 | M17 | M18 | M19 | M20 | M21 o_spectrum_sd_clk | M22 o_spectrum_sd_sof
N | N1 | N2 | N3 o_DAC_SCLK(6) | N4 o_DAC_SYNC_n(6) | N5 | N6 | N7 | N8 | N9 | N10 | N11 | N12 | N13 | N14 | N15 | N16 | N17 | N18 | N19 | N20 | N21 | N22
P | P1 | P2 o_sck(4) | P3 o_DAC_SCLK(2) | P4 o_DAC_SYNC_n(2) | P5 | P6 | P7 | P8 | P9 | P10 | P11 | P12 | P13 | P14 | P15 | P16 | P17 | P18 | P19 i_config_clk | P20 i_config_bit | P21 i_config_wr_en | P22 i_config_sof
R | R1 | R2 o_cs_n(4) | R3 o_DAC_DIN(2) | R4 | R5 | R6 | R7 | R8 | R9 | R10 | R11 | R12 | R13 | R14 | R15 | R16 | R17 | R18 | R19 i_reset | R20 | R21 | R22
T | T1 i_sdi(4) | T2 o_sck(5) | T3 o_DAC_on_off(2) | T4 o_DAC_SCLK(3) | T5 | T6 | T7 | T8 | T9 | T10 | T11 | T12 | T13 | T14 | T15 | T16 | T17 | T18 | T19 o_spectrum_bit | T20 o_spectrum_wr_en | T21 o_spectrum_clk | T22 o_spectrum_sof
U | U1 o_cs_n(5) | U2 i_sdi(5) | U3 o_DAC_SYNC_n(3) | U4 o_DAC_DIN(3) | U5 | U6 | U7 | U8 | U9 | U10 | U11 | U12 | U13 | U14 | U15 | U16 | U17 | U18 | U19 | U20 | U21 | U22
V | V1 o_sck(6) | V2 o_cs_n(6) | V3 o_DAC_on_off(3) | V4 o_DAC_DIN(6) | V5 | V6 | V7 | V8 | V9 | V10 | V11 | V12 | V13 | V14 | V15 | V16 | V17 | V18 | V19 | V20 | V21 | V22
W | W1 i_sdi(6) | W2 | W3 o_DAC_on_off(6) | W4 | W5 | W6 | W7 | W8 | W9 | W10 | W11 | W12 | W13 | W14 | W15 | W16 | W17 | W18 | W19 | W20 | W21 | W22
Y | Y1 | Y2 | Y3 | Y4 | Y5 | Y6 | Y7 | Y8 | Y9 | Y10 | Y11 | Y12 | Y13 | Y14 | Y15 | Y16 | Y17 | Y18 | Y19 | Y20 | Y21 | Y22
AA | AA1 | AA2 | AA3 | AA4 | AA5 | AA6 | AA7 | AA8 | AA9 | AA10 | AA11 | AA12 | AA13 | AA14 | AA15 | AA16 | AA17 | AA18 | AA19 | AA20 | AA21 | AA22
AB | AB1 | AB2 | AB3 | AB4 | AB5 | AB6 | AB7 | AB8 | AB9 | AB10 | AB11 | AB12 | AB13 | AB14 | AB15 i_sys_clk | AB16 | AB17 | AB18 | AB19 | AB20 | AB21 | AB22
Legend | Y1 AA1 AB1: Clock; Y2 AA2 AB2: Reset; Y3 AA3 AB3: ADC; W4 Y4 AA4 AB4: DAC; E5 F5 G5 H5 J5 K5 L5 M5 N5 P5 R5 T5 U5 V5 W5 Y5 AA5 AB5: Spectrum; E6 F6 G6 H6 J6 K6 L6 M6 N6 P6 R6 T6 U6 V6 W6 Y6 AA6 AB6: Config
Note on C2: Net: IOB14_D22 Group: ADC
Note on D2: Net: IOB14_D20 Group: DAC
Note on L2: Net: IOB15_D09P_CLK Group: Clock
Note on M2: Net: IOB15_D08P_CLK Group: Clock
Note on C3: Net: IOB14_D19 Group: ADC
Note on D3: Net: IOB14_D16 Group: DAC
Note on E3: Net: IOB14_D12 Group: DAC
Note on C4: Net: IOB14_D15 Group: ADC
Note on D4: Net: IOB14_D10 Group: DAC
Note on E4: Net: IOB14_D07 Group: DAC
Note on K4: Net: IOB15_D10N Group: Spectrum
Note on L4: Net: IOB15_D11N Group: Spectrum
Note on M4: Net: IOB15_D07N Group: Spectrum
Note on N4: Net: IOB15_D06N Group: Spectrum
Note on P4: Net: IOB16_D11P Group: Spectrum
Note on Q4: Net: IOB16_D10P Group: Spectrum
Note on R4: Net: IOB16_D07P Group: Spectrum
Note on B5: Net: IOB14_D17 Group: ADC
Note on C5: Net: IOB14_D13 Group: ADC
Note on D5: Net: IOB14_D08 Group: DAC
Note on G5: Net: IOB00_RST_SOFT_N Group: Reset
Note on P5: Net: IOB16_D11N Group: Spectrum
Note on B6: Net: IOB14_D21 Group: ADC
Note on C6: Net: IOB14_D11 Group: ADC
Note on D6: Net: IOB14_D09 Group: DAC
Note on T6: Net: IOB17_D12P Group: Config
Note on U6: Net: IOB17_D11N Group: Config
Note on V6: Net: IOB17_D05P Group: Config
Note on B7: Net: IOB14_D14 Group: ADC
Note on C7: Net: IOB14_D18 Group: ADC
Note on D7: Net: IOB14_D01 Group: DAC
Note on E7: Net: IOB14_D00 Group: DAC
Note on B8: Net: IOB14_D23 Group: ADC
Note on C8: Net: IOB14_D03 Group: ADC
Note on D8: Net: IOB14_D04 Group: DAC
Note on B9: Net: IOB14_D05 Group: ADC
Note on D9: Net: IOB14_D02 Group: DAC
Note on D11: Net: IOB13_D12 Group: DAC
Note on D12: Net: IOB13_D11 Group: DAC
Note on E12: Net: IOB13_D13 Group: DAC
Note on D13: Net: IOB13_D03 Group: DAC
Note on E13: Net: IOB13_D14 Group: DAC
Note on D14: Net: IOB13_D09 Group: DAC
Note on E14: Net: IOB13_D15 Group: DAC
Note on C15: Net: IOB12_D23 Group: ADC
Note on D15: Net: IOB12_D22 Group: DAC
Note on E15: Net: IOB12_D21 Group: DAC
Note on C16: Net: IOB12_D19 Group: ADC
Note on D16: Net: IOB12_D20 Group: DAC
Note on B17: Net: IOB12_D09 Group: ADC
Note on C17: Net: IOB12_D10 Group: ADC
Note on D17: Net: IOB12_D18 Group: DAC
Note on E17: Net: IOB12_D17 Group: DAC
Note on B18: Net: IOB12_D08 Group: ADC
Note on C18: Net: IOB12_D11 Group: ADC
Note on D18: Net: IOB12_D15 Group: DAC
Note on E18: Net: IOB12_D16 Group: DAC
Note on B19: Net: IOB12_D07 Group: ADC
Note on C19: Net: IOB12_D12 Group: ADC
Note on D19: Net: IOB12_D13 Group: DAC
Note on E19: Net: IOB12_D14 Group: DAC
Note on B20: Net: IOB12_D06 Group: ADC
Note on D20: Net: IOB12_D03 Group: DAC

## Assignments
Pin | Package net name | Top VHDL signal | Group
D1 | IOB14_D17 | o_sck(1) | ADC
E1 | IOB14_D21 | i_sdi(1) | ADC
F1 | IOB14_D14 | o_cs_n(2) | ADC
G1 | IOB14_D23 | o_sck(3) | ADC
H1 | IOB14_D05 | i_sdi(3) | ADC
T1 | IOB12_D09 | i_sdi(4) | ADC
U1 | IOB12_D08 | o_cs_n(5) | ADC
V1 | IOB12_D07 | o_sck(6) | ADC
W1 | IOB12_D06 | i_sdi(6) | ADC
A2 | IOB14_D22 | o_sck(0) | ADC
B2 | IOB14_D19 | o_cs_n(0) | ADC
C2 | IOB14_D15 | i_sdi(0) | ADC
D2 | IOB14_D13 | o_cs_n(1) | ADC
E2 | IOB14_D11 | o_sck(2) | ADC
F2 | IOB14_D18 | i_sdi(2) | ADC
G2 | IOB14_D03 | o_cs_n(3) | ADC
P2 | IOB12_D23 | o_sck(4) | ADC
R2 | IOB12_D19 | o_cs_n(4) | ADC
T2 | IOB12_D10 | o_sck(5) | ADC
U2 | IOB12_D11 | i_sdi(5) | ADC
V2 | IOB12_D12 | o_cs_n(6) | ADC
A3 | IOB14_D20 | o_DAC_SCLK(0) | DAC
B3 | IOB14_D16 | o_DAC_SYNC_n(0) | DAC
C3 | IOB14_D10 | o_DAC_on_off(0) | DAC
D3 | IOB14_D08 | o_DAC_SYNC_n(1) | DAC
E3 | IOB14_D09 | o_DAC_DIN(1) | DAC
F3 | IOB14_D01 | o_DAC_on_off(1) | DAC
G3 | IOB14_D04 | o_DAC_SYNC_n(5) | DAC
H3 | IOB14_D02 | o_DAC_DIN(5) | DAC
K3 | IOB13_D12 | o_DAC_SCLK(4) | DAC
L3 | IOB13_D11 | o_DAC_SYNC_n(4) | DAC
M3 | IOB13_D03 | o_DAC_on_off(4) | DAC
N3 | IOB13_D09 | o_DAC_SCLK(6) | DAC
P3 | IOB12_D22 | o_DAC_SCLK(2) | DAC
R3 | IOB12_D20 | o_DAC_DIN(2) | DAC
T3 | IOB12_D18 | o_DAC_on_off(2) | DAC
U3 | IOB12_D15 | o_DAC_SYNC_n(3) | DAC
V3 | IOB12_D13 | o_DAC_on_off(3) | DAC
W3 | IOB12_D03 | o_DAC_on_off(6) | DAC
B4 | IOB14_D12 | o_DAC_DIN(0) | DAC
C4 | IOB14_D07 | o_DAC_SCLK(1) | DAC
F4 | IOB14_D00 | o_DAC_SCLK(5) | DAC
L4 | IOB13_D13 | o_DAC_DIN(4) | DAC
M4 | IOB13_D14 | o_DAC_on_off(5) | DAC
N4 | IOB13_D15 | o_DAC_SYNC_n(6) | DAC
P4 | IOB12_D21 | o_DAC_SYNC_n(2) | DAC
T4 | IOB12_D17 | o_DAC_SCLK(3) | DAC
U4 | IOB12_D16 | o_DAC_DIN(3) | DAC
V4 | IOB12_D14 | o_DAC_DIN(6) | DAC
A11 | IOB15_D09P_CLK | i_sys_clk | Clock
P19 | IOB08_D13 | i_config_clk | Config
Y19 | IOB07_D02 | o_spectrum_bit | Spectrum
P20 | IOB08_D11 | i_config_bit | Config
Y20 | IOB07_D05 | o_spectrum_wr_en | Spectrum
L21 | IOB08_D09 | o_spectrum_sd_bit | Spectrum
M21 | IOB08_D08 | o_spectrum_sd_clk | Spectrum
P21 | IOB08_D06 | i_config_wr_en | Config
Y21 | IOB07_D17 | o_spectrum_clk | Spectrum
L22 | IOB08_D00 | o_spectrum_sd_wr_en | Spectrum
M22 | IOB08_D01 | o_spectrum_sd_sof | Spectrum
P22 | IOB08_D03 | i_config_sof | Config
Y22 | IOB07_D19 | o_spectrum_sof | Spectrum

## Summary
Group | Count
Clock | 1
ADC | 21
DAC | 28
Spectrum | 8
Config | 4
Total constrained pads | 62
Reset note | i_reset not constrained through addPads: IOB00_RST_SOFT_N is rejected as malformed IO location by NX.